## Sheet1
CTR2-Dial MIDI Mapping Worksheet
SmartSDR for iOS/MacOS
CTR2-Dial Configuration |  |  | SmartSDR Mapping
Use a dumb terminal or select the Edit Dial Setting option in the Settings menu to edit these Dial control labels and control types. |  |  | Select Edit Mapping in the CTR2 Dial Controller Tool menu. Rotate each dial control in the CTR2-Dial's Dial Control page to select each control to edit.
Dial Control | Type | Label | Type | Code | Mapping
100 | WheelA | VFO | Control | 100 | Slice Frequency:Slice Active
101 | SliderA | Volume | Control | 101 | Slice Volume:Slice Active
102 | SliderA | AGC-T | Control | 102 | AGC Threshold:Slice Active
103 | SliderA | WNB Lv | Control | 103 | WNB-Level:Slice Active
104 | SliderA | NB Lv | Control | 104 | NB-Level:Slice Active
105 | SliderA | NR Lv | Control | 105 | NR-Level:Slice Active
106 | SliderA | BW | Control | 106 | Bandwidth:Slice Active
107 | SliderB | RIT Fq | Control | 107 | RIT Frequency:Slice Active
108 | SliderB | XIT Fq | Control | 108 | XIT Frequency:Slice Active
109 | SliderA | RFPwr | Control | 109 | RF Power:Slice Active
110 | SliderA | Speed | Control | 110 | CW Speed:Slice Active
111 | SliderA | Mic Gn | Control | 111 | Mic Gain:Slice Active
112 | SliderB | Zoom | Control | 112 | Zoom:Slice Active
113 | SliderB | Bal | Control | 113 | Balance Slice:Slice Active
114 | SliderA | ANF Lv | Control | 114 | ANF Level:Slice Active
115 | SliderA | APF Lv | Control | 115 | APF value:Slice Active
116 | SliderB | SAT Rx | Control | 116 | S.A.T. RX Offset:Slice Active
117 | SliderB | SAT Tx | Control | 117 | S.A.T. TX Offset:Slice Active
Button Controls | Label |  | Type | Code | Mapping
Use a dumb terminal or select the Edit Btn Label option in the Settings menu to edit the label for each button. |  |  | Select Edit Mapping in the CTR2 Dial Controller Tool menu. Execute each button in CTR2-Dial's Button page to select the button to edit.
1 | Mode ^ |  | Button | 1 | Mode Next Slice:active
2 | CW |  | Button | 2 | Mode CW Slice:active
3 | Mute |  | Button | 3 | Main Audio Mute toggle
4 | Band ^ |  | Button | 4 | Band Next
5 | Band v |  | Button | 5 | Pand Previous
6 | Tune ^ |  | Button | 6 | Tune stp (1,10,100,1000)
7 | Zoom>< |  | Button | 7 | Zoom in Slice:active
8 | Zoom<> |  | Button | 8 | Zoom out
9 | Band<> |  | Button | 9 | Band zoom toggle Slice:active
10 | RIT Tgl |  | Button | 10 | RIT Slice:active
11 | XIT Tgl |  | Button | 11 | XIT Slice:active
12 | Split |  | Button | 12 | Split toggle
13 | WNB |  | Button | 13 | WNB Slice:active
14 | NB Tgl |  | Button | 14 | NB Slice:active
15 | NR Tgl |  | Button | 15 | NR Slice:active
16 | APF |  | Button | 16 | APF toggle Slice:active
17 | ANF |  | Button | 17 | ANF Slice:active
18 | VOX |  | Button | 18 | VOX Slice:active
19 | CW |  | Button | 19 | Mode CW Slice:active
20 | LSB |  | Button | 20 | Mode LSB Slice:active
21 | USB |  | Button | 21 | Mode USB Slice:active
22 | AM |  | Button | 22 | Mode AM Slice:active
23 | FM |  | Button | 23 | Mode FM Slice:active
24 | RTTY |  | Button | 24 | Mode RTTY Slice:active
25 | DIGL |  | Button | 25 | Mode DIGL Slice:active
26 | DIGU |  | Button | 26 | Mode DIGU Slice:active
27 | SAM |  | Button | 27 | Mode SAM Slice:active
28 | A<>B |  | Button | 28 | A <> B
29 | A>B |  | Button | 29 | A > B
30 | B>A |  | Button | 30 | B > A
31 | 160m |  | Button | 31 | Select 160m Band
32 | 80m |  | Button | 32 | Select 80m Band
33 | 60m |  | Button | 33 | Select 60m Band
34 | 40m |  | Button | 34 | Select 40m Band
35 | 30m |  | Button | 35 | Select 30m Band
36 | 20m |  | Button | 36 | Select 20m Band
37 | 17m |  | Button | 37 | Select 17m Band
38 | 15m |  | Button | 38 | Select 15m Band
39 | 12m |  | Button | 39 | Select 12m Band
40 | 10m |  | Button | 40 | Select 10m Band
41 | 6m |  | Button | 41 | Select 6m Band
42 | ATU |  | Button | 42 | ATU
96 | Left Paddle |  | Button | 96 | Trigger CW left Paddle
97 | Right Paddle |  | Button | 97 | Trigger CW right Paddle
98 | Straight Key |  | Button | 98 | Trigger CW Straight Key
99 | PTT |  | Button | 99 | PTT Push Slice:active