## Sheet1
CTR2-MIDI Mapping Worksheet
FT-Control for iOS/MacOS
CTR2-MIDI Configuration |  |  | FT-Control Mapping
Use a dumb terminal to edit the Knob Map for each knob control. |  |  | Select Edit Mapping in the CTR2 Controller Tool menu, then select each knob mode to select each control to edit.
Knob Mode | Dial Control | Type | Type | Code | Mapping
Home - Turn | 100 | WheelA | Control | 100 | Frequency
Home - P&T | 101 | SliderA | Control | 101 | Adjust Main Volume
1 - Turn | 102 | SliderA | Control | 102 | Frequency other VFO
1 - P&T | 103 | SliderA | Control | 103 | Bandwidth
2 - Turn | 104 | SliderB | Control | 104 | RIT/XIT Frequency
2 - P&T | 105 | SliderA | Control | 105 | NR-Level
3 - Turn | 106 | SliderA | Control | 106 | RF Power
3 - P&T | 107 | SliderA | Control | 107 | CW Speed
Button Number | Button Action | Button Control # | Type | Code | Mapping
There are no settings for buttons in CTR2-MIDI |  |  | Execute each button on CTR2-MIDI to select the button to edit.
1 | Short-press | 1 | Button | 1 | Mode Next
2 | Short-press | 2 | Button | 2 | Band Next
3 | Short-press | 3 | Button | 3 | Main Audio Mute toggle
4 | Short-press | 4 | Button | 4 | RIT (On/Off)
5 | Short-press | 5 | Button | 5 | Zoom In
6 | Short-press | 6 | Button | 6 | Tune Step (1, 10, 100, 1000)
1 | Long-Press | 11 | Button | 11 | Mode Previous
2 | Long-Press | 12 | Button | 12 | Band Previous
3 | Long-Press | 13 | Button | 13 | NR (On/Off)
4 | Long-Press | 14 | Button | 14 | Split toggle
5 | Long-Press | 15 | Button | 15 | Zoom Out
6 | Long-Press | 16 | Button | 16 | ATU
Jack Tip | Left-Paddle | 20 | Button | 20 | Trigger CW left Paddle
Jack Ring | Right-Paddle | 21 | Button | 21 | Trigger CW right Paddle
Jack Tip * | Straight Key | 30 | Button | 30 | Trigger CW Straight Key
Jack Ring * | PTT Switch | 31 | Button | 31 | PTT Push Slice:active
* Extended Jack Mode (Green LED lit)