## Sheet1
CTR2-MIDI Mapping Worksheet
Thetis
CTR2-MIDI Configuration |  |  | Thetis Mapping
Use a dumb terminal to edit the Knob Map for each knob control. |  |  | Select the Setup->Setup->Serial/Network/Midi CAT->MIDI page then click Configure MIDI. Execute each dial control in CTR2-MIDI then select the control label below for it.
Knob Mode | Dial Control | Type | Type | Code | Mapping
Home - Turn | 100 | WheelB | Control | 100 | Change Freq Vfo A
Home - P&T | 101 | SliderA | Control | 101 | Volume Vfo A
1 - Turn | 102 | WheelB | Control | 102 | Change Freq Vfo B
1 - P&T | 103 | SliderA | Control | 103 | Volume Vfo B
2 - Turn | 104 | SliderB | Control | 104 | RIT Frequency
2 - P&T | 105 | SliderB | Control | 105 | XIT Frequency
3 - Turn | 106 | SliderA | Control | 106 | Drive Level
3 - P&T | 107 | SliderA | Control | 107 | Zoom
Button Number | Button Action | Button Control # | Type | Code | Mapping
There are no settings for buttons in CTR2-MIDI |  |  | Execute each button on CTR2-MIDI to select the button to edit.
1 | Short-press | 1 | Button | 1 | Rx1 Mode Next
2 | Short-press | 2 | Button | 2 | Band Up
3 | Short-press | 3 | Button | 3 | Mute On Off
4 | Short-press | 4 | Button | 4 | Noise Reduction 1 On Off
5 | Short-press | 5 | Button | 5 | Rit On Off
6 | Short-press | 6 | Button | 6 | Tune Step Up
1 | Long-Press | 11 | Button | 11 | Rx1 Mode Prev
2 | Long-Press | 12 | Button | 12 | Band Down
3 | Long-Press | 13 | Button | 13 | NR (On/Off)
4 | Long-Press | 14 | Button | 14 | Noise Reduction 2 On Off
5 | Long-Press | 15 | Button | 15 | Xit On Off
6 | Long-Press | 16 | Button | 16 | Tune Step Down
Note: CW Keyer control is not supported in Thetis