## Sheet1
CTR2-Dial Mapping Worksheet | [6 empty] | Instructions
RemoteTx | [6 empty] | 1. Click VFO button on Radio tab
2. Select M5STACK_DIAL from the device list
v1.00 - February 4, 2026 | [6 empty] | 3. VFO button should turn red indicating
the app is listening for CTR2-Dial commands
CTR2-Dial Configuration |  |  | RemoteTx Mapping
Use a dumb terminal or select the Edit Dial Setting option in the Settings menu to edit these Dial control labels and control types. |  |  | RemoteTx is mapped to respond to the Dial controls listed in the table to the left.
Dial Control | Type | Label | Type | Code | Mapping
100 | WheelA | VFO | Control | 100 | VFO Frequency
101 | WheelA | RIT Fq | Control | 101 | RIT Frequency
102 | SliderA | - | Control | 102 | -
103 | SliderA | - | Control | 103 | -
104 | SliderA | - | Control | 104 | -
105 | SliderA | - | Control | 105 | -
106 | SliderA | - | Control | 106 | -
107 | SliderA | - | Control | 107 | -
108 | SliderA | - | Control | 108 | -
109 | SliderA | - | Control | 109 | -
110 | SliderA | - | Control | 110 | -
111 | SliderA | - | Control | 111 | -
112 | SliderA | - | Control | 112 | -
113 | SliderA | - | Control | 113 | -
114 | SliderA | - | Control | 114 | -
115 | SliderA | - | Control | 115 | -
116 | SliderA | - | Control | 116 | -
117 | SliderA | - | Control | 117 | -
Button Controls | Label |  | Type | Code | Mapping
Use a dumb terminal or select the Edit Btn Label option in the Settings menu to edit the label for each button. |  |  | RemoteTx is mapped to respond to the buttons listed in the table to the left.
1 | VFO ^ |  | Button | 1 | Inc VFO Step
2 | VFO v |  | Button | 2 | Dec VFO Step
3 | Tx/Rx |  | Button | 3 | Toggle Tx/Rx
4 | Tx/Rx |  | Button | 4 | Toggle Tx/Rx
5 | Band v |  | Button | 5 | Band Down
6 | Band ^ |  | Button | 6 | Band Up
7 | - |  | Button | 7 | -
8 | - |  | Button | 8 | -
9 | - |  | Button | 9 | -
10 | - |  | Button | 10 | -
11 | - |  | Button | 11 | -
12 | - |  | Button | 12 | -
13 | Tune |  | Button | 13 | Tune
14 | Tune |  | Button | 14 | Tune
15 | - |  | Button | 15 | -
16 | - |  | Button | 16 | -
17 | - |  | Button | 17 | -
18 | - |  | Button | 18 | -
19 | - |  | Button | 19 | -
20 | PTT |  | Button | 20 | PTT | Note: Select PTT->MIDI: 20 in the Settings menu
21 | - |  | Button | 21 | - | to use an external switch connected to the
22 | - |  | Button | 22 | - | Paddle Jack.
23 | - |  | Button | 23 | -
24 | - |  | Button | 24 | -
25 | - |  | Button | 25 | -
26 | - |  | Button | 26 | -
27 | - |  | Button | 27 | -
28 | - |  | Button | 28 | -
29 | - |  | Button | 29 | -
30 | - |  | Button | 30 | -
31 | - |  | Button | 31 | -
32 | - |  | Button | 32 | -
33 | - |  | Button | 33 | -
34 | - |  | Button | 34 | -
35 | - |  | Button | 35 | -
36 | - |  | Button | 36 | -
37 | - |  | Button | 37 | -
38 | - |  | Button | 38 | -
39 | - |  | Button | 39 | -
40 | - |  | Button | 40 | -
41 | - |  | Button | 41 | -
42 | - |  | Button | 42 | -
96 | - |  | Button | 96 | -
97 | - |  | Button | 97 | -
98 | - |  | Button | 98 | -
99 | - |  | Button | 99 | -