## Sheet1
CTR2-Dial Mapping Worksheet | [7 empty] | Instructions
SDR-Console | [7 empty] | To load the xxxx.XML MIDI map into SDR-Console
1. Seiect the Tools->Options menu
v1.1 - February 16, 2026 | [7 empty] | 2. Select MIDI under the Controllers item
3. Click Load from… and select the SDR-Console .XML map file
CTR2-Dial Configuration |  |  | SDR-Console Mapping
Use a dumb terminal or select the Edit Dial Setting option in the Settings menu to edit these Dial control labels and control types. |  |  | SDR-Console MIDI mapping for Dial controls is shown below. You must enter the Minimum and Maximum value for each command. ^ and v commands are mapped to the same control but have different Minimum and Maximum values.
Dial Control | Type | Label | Type | Code | Option | Minimum | Maximum
100 | WheelA | VFO 10 | Control | 100 | Tune Norm ^ | 65 | 127
[5 empty] | Tune Norm v | 0 | 63
101 | WheelA | VFO 100 | Control | 101 | Tune x10 ^ | 65 | 127
[5 empty] | Tune x10 v | 0 | 63
102 | WheelA | VFO 1K | Control | 102 | Tune x100 ^ | 65 | 127
[5 empty] | Tune x100 v | 0 | 63
103 | WheelA | VFO 1M | Control | 103 | MHz Up ^ | 65 | 127
[5 empty] | MHz Up v | 0 | 63
104 | SliderA | Volume | Control | 104 | Volume | 0 | 127
105 | WheelA | FltHi | Control | 105 | Filter high ^ | 65 | 127
[5 empty] | Filter high v | 0 | 63
106 | WheelA | FltLo | Control | 106 | Filter low ^ | 65 | 127
[5 empty] | Filter low v | 0 | 63
107 | WheelA | Tx Drv | Control | 107 | Tx Drive Level ^ | 65 | 127
[5 empty] | Tx Drive Level v | 0 | 63
108 | WheelA | Tx Gn | Control | 108 | Tx Gain Level ^ | 65 | 127
[5 empty] | Tx Gain Level v | 0 | 63
109 | WheelA | TxProc | Control | 109 | Tx Proc Level ^ | 65 | 127
[5 empty] | Tx Proc Level v | 0 | 63
110 | SliderA | - | Control | 110 | -
111 | SliderA | - | Control | 111 | -
112 | SliderA | - | Control | 112 | -
113 | SliderA | - | Control | 113 | -
114 | SliderA | - | Control | 114 | -
115 | SliderA | - | Control | 115 | -
116 | SliderA | - | Control | 116 | -
117 | SliderA | - | Control | 117 | -
Button Controls | Label | Switch Mapping | Type | Code | Option | Value
Use a dumb terminal or select the Edit Btn Label option in the Settings menu to edit the label for each button. |  |  | SDR-Control has a limited number of button controls. Enter 127 for the value
1 | Mode ^ | 2 | Button | 1 | Mode ^ | 127
2 | Mode v | 2~ | Button | 2 | Mode v | 127
3 | Rx Mute | A | Button | 3 | Audio Mute | 127
4 | Tx tgl | 1 | Button | 4 | Tx on/off | 127
5 | Proc tgl | B | Button | 5 | Tx Proc on/off | 127
6 | Vox tgl | C | Button | 6 | Tx VOX on/off | 127
7 | Tx Mute | A~ | Button | 7 | Tx Mute on/off | 127
8 | Tx Tune |  | Button | 8 | Tx Tune on/off | 127
9 | - |  | Button | 9 | -
10 | - |  | Button | 10 | -
11 | - |  | Button | 11 | -
12 | - |  | Button | 12 | -
13 | - |  | Button | 13 | -
14 | - |  | Button | 14 | -
15 | - |  | Button | 15 | -
16 | - |  | Button | 16 | -
17 | - |  | Button | 17 | -
18 | - |  | Button | 18 | -
19 | - |  | Button | 19 | -
20 | - |  | Button | 20 | -
21 | - |  | Button | 21 | -
22 | - |  | Button | 22 | -
23 | - |  | Button | 23 | -
24 | - |  | Button | 24 | -
25 | - |  | Button | 25 | -
26 | - |  | Button | 26 | -
27 | - |  | Button | 27 | -
28 | - |  | Button | 28 | -
29 | - |  | Button | 29 | -
30 | - |  | Button | 30 | -
31 | - |  | Button | 31 | -
32 | - |  | Button | 32 | -
33 | - |  | Button | 33 | -
34 | - |  | Button | 34 | -
35 | - |  | Button | 35 | -
36 | - |  | Button | 36 | -
37 | - |  | Button | 37 | -
38 | - |  | Button | 38 | -
39 | - |  | Button | 39 | -
40 | - |  | Button | 40 | -
41 | - |  | Button | 41 | -
42 | - |  | Button | 42 | -
96 | - |  | Button | 96 | -
97 | - |  | Button | 97 | -
98 | - |  | Button | 98 | -
99 | - |  | Button | 99 | -
~ = Switch long-press
Change Log
v1.0 - February 4, 2026
1. Original release
v1.1 - Febriaruu 16, 2026
1. Added Switch Mapping column - Quad shown, Duo and Uno have less buttons