## Sheet1
CTR2-Dial MIDI Mapping Worksheet
SDR-Control for iOS/MacOS for the IC-9700
v1.1 - February 16, 2026
CTR2-Dial Configuration |  |  | SDR-Control Mapping
Use a dumb terminal or select the Edit Dial Setting option in the Settings menu to edit these Dial control labels and control types. |  |  | Select Edit Mapping in the CTR2 Dial Controller Tool menu. Rotate each dial control in the CTR2-Dial's Dial Control page to select each control to edit.
Dial Control | Type | Label | Type | Code | Mapping
100 | WheelA | VFO-A | Control | 100 | Frequency
101 | SliderA | Volume | Control | 101 | Adjust Main Volume
102 | WheelA | VFO-B | Control | 102 | 2nd VFO Frequency
103 | SliderA | BW | Control | 103 | Bandwidth
104 | SliderA | RF Gain | Control | 104 | RF Gain
105 | SliderA | Ref Lv | Control | 105 | REF Level
106 | SliderA | NB Lv | Control | 106 | NB-Level
107 | SliderA | NR Lv | Control | 107 | NR-Level
108 | Slider B | Zoom | Control | 108 | Zoom
109 | SliderA | RFPwr | Control | 109 | RF Power
110 | SliderA | Speed | Control | 110 | CW Speed
111 | SliderB | RIT Fq | Control | 111 | RIT Frequency
112 | SliderA | Attn | Control | 112 | Attenuator
113 | SliderA | Mic Gn | Control | 113 | Mic gain
114 | SliderA | RF Gn | Control | 114 | RF Gain
115 | SliderA | BW | Control | 115 | Bandwidth
116 | SliderB | SAT Rx | Control | 116 | SAT RX Offset
117 | SliderB | SAT Tx | Control | 117 | SAT TX Offset
Button Controls | Label | Switch Mapping | Type | Code | Mapping
Use a dumb terminal or select the Edit Btn Label option in the Settings menu to edit the label for each button. |  |  | Select Edit Mapping in the CTR2 Dial Controller Tool menu. Execute each button in CTR2-Dial's Button page to select the button to edit.
1 | Mode ^ |  | Button | 1 | Mode Next
2 | FM |  | Button | 2 | Mode FM
3 | Mute | A | Button | 3 | Main Audio Mute toggle
4 | Band ^ | D | Button | 4 | Band Previous
5 | Band v | D~ | Button | 5 | Band Next
6 | Filter | A~ | Button | 6 | Filter 1,2,2
7 | Zoom>< |  | Button | 7 | Zoom In
8 | Zoom<> |  | Button | 8 | Zoom out
9 | RIT Tgl | C | Button | 9 | RIT
10 | Tune ^ | 2 | Button | 10 | Tune step increase
11 | Tune v | 2~ | Button | 11 | Tune step decrease
12 | VOX Tgl |  | Button | 12 | VOX
13 | NB Tgl | B~ | Button | 13 | NB
14 | NR Tgl | B~ | Button | 14 | NR
15 | LogQSO |  | Button | 15 | Log QSO
16 | DXClst |  | Button | 16 | Open DX-Cluster Tool
17 | FT8 |  | Button | 17 | Open FT8 Tool
18 | LogBk |  | Button | 18 | Open Logbook Tool
19 | CW |  | Button | 19 | Mode CW
20 | LSB |  | Button | 20 | Mode LSB
21 | USB |  | Button | 21 | Mode USB
22 | AM |  | Button | 22 | Mode AM
23 | FM |  | Button | 23 | Mode FM
24 | WFM |  | Button | 24 | Mode WFM
25 | 160m |  | Button | 25 | Select 160m Band
26 | 80m |  | Button | 26 | Select 80m Band
27 | 40m |  | Button | 27 | Select 40m Band
28 | 30m |  | Button | 28 | Select 30m Band
29 | 20m |  | Button | 29 | Select 20m Band
30 | 17m |  | Button | 30 | Select 17m Band
31 | 15m |  | Button | 31 | Select 15m Band
32 | 12m |  | Button | 32 | Select 12m Band
33 | 10m |  | Button | 33 | Select 10m Band
34 | 6m |  | Button | 34 | Select 6m Band
35 | 4m |  | Button | 35 | Select 4m Band
36 | Split |  | Button | 36 | Split toggle
37 | 2m |  | Button | 37 | Select 2m Band
38 | 70cm |  | Button | 38 | Select 70cm Band
39 | 23cm |  | Button | 39 | Select 23cm Band
40 | A/B |  | Button | 40 | A/B
41 | A=B |  | Button | 41 | A=B
42 | ATU |  | Button | 42 | ATU Tune
96 | Left Paddle |  | Button | 96 | Trigger CW left Paddle
97 | Right Paddle |  | Button | 97 | Trigger CW right Paddle
98 | * n/a |  | Button | 98
99 | PTT |  | Button | 99 | PTT Push Slice:active
* n/a: Straight key not supported in SDR-Control
~ = Switch long-press
Revision Notes
v1.0 - January 17, 2026
1. Initial Release
v1.1 - February 16, 2026
1. Added Switch Mapping column - Quad shown, Duo and Uno have less buttons