## Sheet1
CTR2-Dial MIDI Mapping Worksheet
Thetis
v1.02 - February 16, 2026
CTR2-Dial Configuration |  |  | Thetis Mapping
Use a dumb terminal or select the Edit Dial Setting option in the Settings menu to edit these Dial control labels and control types. |  |  | Select the Setup->Setup->Serial/Network/Midi CAT->MIDI page then click Configure MIDI. Execute each dial control in CTR2-Dial then select the control label below for it.
Dial Control | Type | Label | Type | Control ID | Command
100 | WheelB | VFO-A | Wheel | 100 | Change Freq Vfo A
101 | SliderA | Vol-A | Knob/Slider | 101 | Volume Vfo A
102 | SliderB | FShift | Knob/Slider | 102 | Filter Shift
103 | WheelB | VFO-B | Wheel | 103 | Change Freq Vfo B
104 | SliderA | Vol-B | Knob/Slider | 104 | Voume Vfo B
105 | SliderA | AGC Lv | Knob/Slider | 105 | RX1 AGC Level
106 | SliderA | WFallL | Knob/Slider | 106 | Waterfall Low Limit
107 | SliderA | WFallH | Knob/Slider | 107 | Waterfall High Limit
108 | SliderA | MicGn | Knob/Slider | 108 | MicGain
109 | SliderB | RIT Fq | Knob/Slider | 109 | RIT
110 | SliderB | XIT Fq | Knob/Slider | 110 | XIT
111 | SliderA | Speed | Knob/Slider | 111 | CW Speed
112 | SliderA | Drive | Knob/Slider | 112 | DriveLevel
113 | SliderA | TunPwr | Knob/Slider | 113 | TUN Power Level
114 | SliderA | PreAmp | Knob/Slider | 114 | PreAmp Setting
115 | SliderB | Balance | Knob/Slider | 115 | Ratio Main Sub Rx
116 | SliderB | Zoom | Control | 116 | Zoom
117 | SliderB | Pan | Control | 117 | Pan
Button Controls | Label | Switch Mapping | Type | Control ID | Mapping Control Label
Use a dumb terminal or select the Edit Btn Label option in the Settings menu to edit the label for each button. |  |  | Select the Setup->Setup->Serial/Network/Midi CAT->MIDI page then click Configure MIDI. Execute each button in CTR2-Dial then select the control label below for it.
1 | Mode ^ | A | Button | 1 | Rx1 Mode Next
2 | Mode v | A~ | Button | 2 | Rx1 Mode Prev
3 | Step ^ | 2 | Button | 3 | Tuning Step Up
4 | Band ^ | D | Button | 4 | Band Up
5 | Band v | D~ | Button | 5 | Band Down
6 | Step v | 2~ | Button | 6 | Tuning Step Down
7 | Zoom>< |  | Button | 7 | Zoom Inc
8 | Zoom<> |  | Button | 8 | Zoom Dec
9 | Fltr>< |  | Button | 9 | Rx1 Filter Narrower
10 | NR1Tgl | B | Button | 10 | Noise Reduction 1 OnOff
11 | NR2Tgl | B~ | Button | 11 | Noise Reduction 2 OnOff
12 | Fltr<> |  | Button | 12 | Rx1 Filter Wider
13 | RIT Tgl | C | Button | 13 | Rit On Off
14 | RIT Clr |  | Button | 14 | RIT Clear
15 | Split |  | Button | 15 | Split On Off
16 | XIT Tgl | C~ | Button | 16 | Xit On Off
17 | XIT Clr |  | Button | 17 | XIT Clear
18 | A<>B |  | Button | 18 | Vfo Swap
19 | LSB |  | Button | 19 | Mode LSB
20 | USB |  | Button | 20 | Mode USB
21 | DSB |  | Button | 21 | Mode DSB
22 | CWL |  | Button | 22 | Mode CWL
23 | CWU |  | Button | 23 | Mocd CWU
24 | FM |  | Button | 24 | Mode FM
25 | AM |  | Button | 25 | Mode AM
26 | SAM |  | Button | 26 | Mode SAM
27 | SPEC |  | Button | 27 | Mode SPEC
28 | DIGL |  | Button | 28 | Mode DIGL
29 | DIGU |  | Button | 29 | Mode DIGU
30 | DRM |  | Button | 30 | Mode DRM
31 | 160m |  | Button | 31 | Band 160m
32 | 80m |  | Button | 32 | Band 80m
33 | 60m |  | Button | 33 | Band 60m
34 | 40m |  | Button | 34 | Band 40m
35 | 30m |  | Button | 35 | Band 30m
36 | 20m |  | Button | 36 | Band 20m
37 | 17m |  | Button | 37 | Band 17m
38 | 15m |  | Button | 38 | Band 15m
39 | 12m |  | Button | 39 | Band 12m
40 | 10m |  | Button | 40 | Band 10m
41 | 6m |  | Button | 41 | Band 6m
42 | 2m |  | Button | 42 | Band 2m
96 | * n/a
97 | * n/a
98 | * n/a
99 | PTT Tgl |  | Button | 99 | MOX On Off
* n/a: Thetis doesn't support MIDI keying
~ = Switch long-press
Change Log
v1.00 - January 17, 2026
1. Original release
v1.01 - February 4, 2026 - Changes to match CTR2-Dial v2.04.00 release
v1.02
1. Added MOX On Off to Button 99
2. Added Switch Mapping column - Quad shown, Duo and Uno have less buttons